## ACCALIB2
Aircraft Calibration
|  | Known | Calculated
|  | Values | Values
Speed MPH |  | 110
Swath Width |  | 55 | Amount applying with given
data.
GPA |  | 5 | 1.0997
# of nozzles needed with this setup to apply desired rate
# nozzles |  | 27 | 122.7624
Flow rate needed if use desired # of nozzles given.
Nozzle Flow Rate GPM |  | 0.4978 | 2.2634
Acres/Minute |  | 12.2222
GPM Total |  | 61.1111
(Ac/min)(GPA)
GPM Total |  |  | 13.4406
(#nozzles)(GPM/nozzle)
This information is for the setup given on the previous page. This gives
the nozzles and their corresponding pressures needed to obtain the
desired application rate. This information assumes that each nozzle
actually does get the pressure indicated. In reality this is not the
case because of losses in the boom and fittings. Anticipate needing
slightly higher pressures than are indicated here to obtain the results
desired. The exact pressure drop is system dependent. Calibrate
carefully to determine the exact pressure needed. This information
should be used for purposes of selecting the correct nozzle size only.
Aircraft Nozzle Selection & Calibration
Speed (MPH) = | 110 | Swath (ft) = | 55 | # nozzles = | 27
Popular Nozzle Flow Rates |  |  | Application Rate (GPA) = | 5
|  | Flow Rate | Estimate of Pressure Needed
Nozzle | Pressure | GPM/Nozzle | Select Nozzles with Reasonable Pressures
Recommend 22 to 45 PSI
D2/13 | 40 | 0.082 |  | 33522.6084 | Not Recommended
D3/13 | 40 | 0.091 |  | 27219.6617 | Not Recommended
D4/13 | 40 | 0.118 |  | 16188.3093 | Not Recommended
D2/23 | 40 | 0.098 |  | 23470.0144 | Not Recommended
D3/23 | 40 | 0.118 |  | 16188.3093 | Not Recommended
D4/23 | 40 | 0.15 |  | 10018.0453 | Not Recommended
D5/23 | 40 | 0.18 |  | 6956.9759 | Not Recommended
D6/23 | 40 | 0.21 |  | 5111.2476 | Not Recommended
D2/25 | 40 | 0.16 |  | 8804.9226 | Not Recommended
D3/25 | 40 | 0.19 |  | 6243.934 | Not Recommended
D4/25 | 40 | 0.29 |  | 2680.2143 | Not Recommended
D5/25 | 40 | 0.35 |  | 1840.0491 | Not Recommended
D6/25 | 40 | 0.44 |  | 1164.2873 | Not Recommended
D7/25 | 40 | 0.52 |  | 833.6021 | Not Recommended
D8/25 | 40 | 0.61 |  | 605.7673 | Not Recommended
D2/45 | 40 | 0.2 |  | 5635.1505 | Not Recommended
D3/45 | 40 | 0.23 |  | 4260.9833 | Not Recommended
D4/45 | 40 | 0.36 |  | 1739.244 | Not Recommended
D5/45 | 40 | 0.45 |  | 1113.1161 | Not Recommended
D6/45 | 40 | 0.58 |  | 670.0536 | Not Recommended
D7/45 | 40 | 0.68 |  | 487.4698 | Not Recommended
D8/45 | 40 | 0.84 |  | 319.453 | Not Recommended
D10/45 | 40 | 1.1 |  | 186.286 | Not Recommended
D12/45 | 40 | 1.36 |  | 121.8674 | Not Recommended
D14/45 | 40 | 1.53 |  | 96.2903 | Not Recommended
D16/45 | 40 | 1.79 |  | 70.3492 | Not Recommended
D2/46 | 40 | 0.27 |  | 3091.9893 | Not Recommended
D3/46 | 40 | 0.32 |  | 2201.2307 | Not Recommended
D4/46 | 40 | 0.56 |  | 718.7692 | Not Recommended
D5/46 | 40 | 0.77 |  | 380.1754 | Not Recommended
D6/46 | 40 | 1.1 |  | 186.286 | Not Recommended
D7/46 | 40 | 1.39 |  | 116.6637 | Not Recommended
D8/46 | 40 | 1.84 |  | 66.5779 | Not Recommended
D10/46 | 40 | 2.48 |  | 36.649 | Pressure OK
D12/46 | 40 | 2.75 |  | 29.8058 | Pressure OK
D2/56 | 40 | 0.25 |  | 3606.4963 | Not Recommended
D4/56 | 40 | 0.55 |  | 745.1439 | Not Recommended
D6/56 | 40 | 1.1 |  | 186.286 | Not Recommended
D8/56 | 40 | 1.93 |  | 60.5133 | Not Recommended
D10/56 | 40 | 2.71 |  | 30.6921 | Pressure OK
D12/56 | 40 | 3.13 |  | 23.0079 | Pressure OK
D2 | 40 | 0.28 |  | 2875.0768 | Not Recommended
D3 | 40 | 0.35 |  | 1840.0491 | Not Recommended
D4 | 40 | 0.56 |  | 718.7692 | Not Recommended
D5 | 40 | 0.82 |  | 335.2261 | Not Recommended
D6 | 40 | 1.16 |  | 167.5134 | Not Recommended
D7 | 40 | 1.46 |  | 105.745 | Not Recommended
D8 | 40 | 1.97 |  | 58.0809 | Not Recommended
D10 | 40 | 3.08 |  | 23.761 | Pressure OK
D12 | 40 | 4.43 |  | 11.4857 | Not Recommended
1/8 B1-1 | 40 | 0.2 |  | 5635.1505 | Not Recommended
1/8B1-2 | 40 | 0.24 |  | 3913.2989 | Not Recommended
1/8B1-3 | 40 | 0.31 |  | 2345.5361 | Not Recommended
1/8B2-2 | 40 | 0.4 |  | 1408.7876 | Not Recommended
1/8B2-3 | 40 | 0.48 |  | 978.3247 | Not Recommended
1/8B2-5 | 40 | 0.71 |  | 447.1454 | Not Recommended
1/8B3-2 | 40 | 0.46 |  | 1065.2458 | Not Recommended
1/8B3-3 | 40 | 0.58 |  | 670.0536 | Not Recommended
1/8B3-8 | 40 | 0.83 |  | 327.197 | Not Recommended
1/8B5-3 | 40 | 0.75 |  | 400.7218 | Not Recommended
1/8B5-5 | 40 | 1 |  | 225.406 | Not Recommended
1/8B5-8 | 40 | 1.08 |  | 193.2493 | Not Recommended
1/8B5-10 | 40 | 1.29 |  | 135.4522 | Not Recommended
1/8B8-3 | 40 | 0.79 |  | 361.1697 | Not Recommended
1/8B8-5 | 40 | 1.21 |  | 153.9553 | Not Recommended
1/8B8-8 | 40 | 1.58 |  | 90.2924 | Not Recommended
1/8B8-10 | 40 | 1.79 |  | 70.3492 | Not Recommended
1/8B10-1 | 40 | 0.43 |  | 1219.0699 | Not Recommended
1/8B10-2 | 40 | 0.69 |  | 473.4426 | Not Recommended
1/8B10-3 | 40 | 0.96 |  | 244.5812 | Not Recommended
1/8B10-5 | 40 | 1.4 |  | 115.0031 | Not Recommended
1/8B10-8 | 40 | 1.71 |  | 77.0856 | Not Recommended
1/8B10-10 | 40 | 2 |  | 56.3515 | Not Recommended
RD4 | 40 | 0.44 |  | 1164.2873 | Not Recommended
RD6 | 40 | 0.678 |  | 490.3499 | Not Recommended
RD7 | 40 | 0.842 |  | 317.9372 | Not Recommended
RD8 | 40 | 1.1 |  | 186.286 | Not Recommended
RD9 | 40 | 1.36 |  | 121.8674 | Not Recommended
RD10 | 40 | 1.53 |  | 96.2903 | Not Recommended
#1 Flat Fan | 40 | 0.1 |  | 22540.6019 | Not Recommended
#2 Flat Fan | 40 | 0.2 |  | 5635.1505 | Not Recommended
#4 Flat Fan | 40 | 0.4 |  | 1408.7876 | Not Recommended
#6 Flat Fan | 40 | 0.6 |  | 626.1278 | Not Recommended
#8 Flat Fan | 40 | 0.8 |  | 352.1969 | Not Recommended
#10 Flat Fan | 40 | 1 |  | 225.406 | Not Recommended
# 15 Flat Fan | 40 | 1.5 |  | 100.1805 | Not Recommended
#20 Flat Fan | 40 | 2 |  | 56.3515 | Not Recommended
#25 Flat Fan | 40 | 2.5 |  | 36.065 | Pressure OK
#30 Flat Fan | 40 | 3 |  | 25.0451 | Pressure OK
#35 Flat Fan | 40 | 3.5 |  | 18.4005 | Not Recommended
#40 Flat Fan | 40 | 4 |  | 14.0879 | Not Recommended
AU5000/1 | 40 | 0.11 |  | 18628.5966 | Not Recommended
AU5000/3 | 40 | 0.29 |  | 2680.2143 | Not Recommended
AU5000/5 | 40 | 0.57 |  | 693.7704 | Not Recommended
AU5000/7 | 40 | 1.08 |  | 193.2493 | Not Recommended
AU5000/9 | 40 | 1.8 |  | 69.5698 | Not Recommended
AU5000/11 | 40 | 3.7 |  | 16.465 | Not Recommended
AU5000/13 | 40 | 6.02 |  | 6.2197 | Not Recommended
Lund #5 | 30 | 0.34 |  | 1462.4093 | Not Recommended
Lund #6 | 30 | 0.7 |  | 345.0092 | Not Recommended
Lund #8 | 30 | 1.6 |  | 66.0369 | Not Recommended
Lund #10 | 30 | 2.1 |  | 38.3344 | Pressure OK
Lund #12 | 30 | 2.6 |  | 25.0081 | Pressure OK
Reglo 40 (Green) | 40 | 1.13 |  | 176.526 | Not Recommended
Reglo 50 (Orange) | 40 | 2.3 |  | 42.6098 | Not Recommended
CP-SS.NC.062 | 40 | 0.63 |  | 567.9164 | Not Recommended
CP-SS.NC.078 | 40 | 0.94 |  | 255.0996 | Not Recommended
CP-SS.NC.125 | 40 | 2.04 |  | 54.1633 | Not Recommended
CP-SS.NC.172 | 40 | 2.88 |  | 27.1757 | Pressure OK
CP-SS.062 | 40 | 0.63 |  | 567.9164 | Not Recommended
CP-SS.078 | 40 | 0.92 |  | 266.3115 | Not Recommended
CP-SS.125 | 40 | 1.92 |  | 61.1453 | Not Recommended
CP-SS.172 | 40 | 2.57 |  | 34.1271 | Pressure OK
CP-NY-NC..062 | 40 | 0.665 |  | 509.7089 | Not Recommended
CP-NY-NC.078 | 40 | 1.05 |  | 204.4499 | Not Recommended
CP-NY-NC..125 | 40 | 2.759 |  | 29.6116 | Pressure OK
CP-NY-NC.172 | 40 | 4.847 |  | 9.5944 | Not Recommended
CP-NY.062 | 40 | 0.658 |  | 520.6115 | Not Recommended
1/3 .078 / 2/3 .062 | 40 | 0.784 |  | 366.719 | Not Recommended
1/2(.062/.078) | 40 | 0.847 |  | 314.1946 | Not Recommended
CP-NY.078 | 40 | 1.036 |  | 210.0129 | Not Recommended
3/4 -.078/1/4 -.125 | 40 | 1.377 |  | 118.8769 | Not Recommended
2/3 - .078/1/3 - .125 | 40 | 1.491 |  | 101.3935 | Not Recommended
1/2 (.078/.125) | 40 | 1.7185 |  | 76.3249 | Not Recommended
2/3 .125 & 1/3 .078 | 40 | 1.946 |  | 59.5223 | Not Recommended
CP-NY.125 | 40 | 2.401 |  | 39.1004 | Pressure OK
1/2 (.125/.172) | 40 | 2.885 |  | 27.0816 | Pressure OK
CP-NY.172 | 40 | 3.369 |  | 19.8593 | Not Recommended
This data is provided as an estimate of flow rates for water only!
Operators should always check calibrations under field conditions.
Dennis R. Gardiiser (501) 671-2241 or (501) 944-0319 mobile or 671-2303 fax